## Part 1
Additional floor (2nd floor) OLD BLOCK HOSTEL NO.-9, B.I.T. MESRA RANCHI
Total Built-up Area 1181.75 SQM (12,720.35 Sft)
1. Civil Work
Sl No | ITEM OF WORK | UNIT | QTY | RATE | GST % | GST Amount | AMOUNT
1 | Providing designation 75 A brick work in C.M.(1 :6) in superstructure with approved quality of clean coarse sand of F.M. 2 to2.5 including providing 10 mm thick mortar joints cost of screening materials , scaffoldings , raking out joints to 15mm depth curing, taxes and royalty all complete as per building specification and direction of E/l. | CUM | 518.74
2 | Providing designation 125 mm thick reinforced designation 75 A brick work in C.M (1:4) in superstructure with approved quality of clean coarse sand of F.M. 2 to 2.5 including the cost of screening, carriage of materials , scaffolding, raking out joints to 15 mm depth, curing, taxes and royalty ( but excluding the cost of reinforcement) all complete as per building specification and direction of E/l. | SQM | 253.32
3 | Providing R.C.C.M - 200 with nominal mix of (1:1.5:3) in columns with approved quality of stone chips 20 mm to 6mm size graded and clean coarse sand of F.M. 2.5 to 3 including screening, shuttering, mixing cement concrete in mixer and placing in position, vibrating, striking, curing (but excluding the cost of reinforcement) taxes and royalty all complete as per building specification and direction of E/ | CUM | 12.09
4 | Providing R.C.C.M - 200 with nominal mix of (1:1.5:3) in lintel with approved quality of stone chips 20 mm to 6mm size graded and clean coarse sand of F.M. 2.5 to 3 including screening, shuttering, mixing cement concrete in mixer and placing in position, vibrating, striking, curing (but excluding the cost of reinforcement) taxes and royalty all complete as per building specification and direction of E/l. | CUM | 35.62
5 | Providing R.C.C.M - 200 with nominal mix of (1:1.5:3) in band at lintel with approved quality of stone chips 20 mm to 6mm size graded and clean coarse sand of F.M. 2.5 to 3 including screening, shuttering, mixing cement concrete in mixer and placing in position, vibrating, striking, curing (but excluding the cost of reinforcement) taxes and royalty all complete as per building specification and direction of E/l. | CUM | 16.54
6 | Providing R.C.C.M - 200 with nominal mix of (1:1.5:3) in roof slab with approvedquality of stone chips 20 mm to 6 mm size graded and clean coarse sand of F.M 2.5 to 3 including screening, centering, shuttering, mixing cement concrete in mixer and placing in position, vibrating, striking, curing (but excluding the cost of reinforcement) taxes and royalty all complete as per building specification and direction of E/ | CUM | 169.94
7 | Providing R.C.C.M - 200 with nominal mix of (1:1.5:3) in beam with approved quality of stone chips 20 mm to 6 mm size graded and clean coarse sand of F.M 2.5 to 3 including screening, centering, shuttering, mixing cement concrete in mixer and placing in position, vibrating, striking, curing (but excluding the cost of reinforcement) taxes and royalty all complete as per building specification and direction of E/l. Roof beam | CUM | 52.34
8 | Providing av. 63mm thick R.C.C.M - 200 with nominal mix of (1:1.5:3) in chajja with approved quality of stone chips 20 mm to 6mm size graded and clean coarse sand of F.M. 2.5 to 3 including making drip course in concrete, screening, centering, shuttering and mixing cement concrete in mixer and placing in position, vibrating, striking, 6mm cement plaster (1:4) in ceiling and sides of chajja with sand of F.M. 1.5 curing (but excluding the cost of reinforcement) taxes, and royalty all complete as per building specification and direction of E/l. | SQM | 338.89
9 | Providing R.C.C.M - 200 with nominal mix of (1:1.5:3) in stair case with approved quality of stone chips 20 mm to 6mm size graded and clean coarse sand of F M 2.5 to 3 including centering, shuttering, screening, mixing cement concrete in mixer placing in position, vibrating, striking, curing, taxes and royalty all complete as per building specification and direction of E/l | CUM | 6.7
10 | Providing 35mm thick precast RCC M-20 with nominal mix of (1:1.5:3) in shelves with approved quality of stone chips 12mm to 6mm size graded and clean coarse sand of F.M. 2.5 to 3 with 1.5mm cement punning at top and side and 6mm cement plaster (1:4) at bottom including screening, curing and placing the slab in position (but excluding the cost of reinforcement) taxes and royalty all complete as per building specification and direction of E/I. | SQM | 7.2
11.1 | Providing tor steel reinforcement of 8mm. dia. rods as per approved design and drawing excluding carriage of M.S. bars to work site , cutting, bending and binding with annealed wire with cost of wire, removal of rust placing the rods in position all complete as per building specification and direction of E/l. Taking 8mm TMT FE 500 ( only valid for SAIL & TATA STEEL) | M.T. | 13.89
11.2 | Providing Tor steel reinforcement of 10mm. dia. bars as per approved design and drawing excluding carriage of M.S. bars to work site , cutting, bending and binding with annealed wire with cost of wire, removal of rust placing the rods in position all complete as per building specification and direction of E/l. 10mm TMT FE 500 (only valid for SAIL & TATA STEEL) | M.T. | 9.26
11.3 | Providing Tor steel reinforcement of 12mm dia. bars as per approved design and drawing excluding carriage of M.S. bars to work site , cutting, bending and binding with annealed wire with cost of wire, removal of rust placing the rods in position all complete as per building specification and direction of E/l. 12mm TMT FE 500 (only valid for SAIL & TATA Steel) | M.T. | 11.58
11.4 | Providing Tor steel reinforcement of 16mm dia. bars as per approved design and drawing excluding carriage of M.S. bars to work site , cutting, bending and binding with annealed wire with cost of wire, removal of rust placing the rods in position all complete as per building specification and direction of E/l. 16mm TMT FE 500 (only valid for SAIL & TATA Steel | M.T. | 6.95
11.5 | Providing Tor steel reinforcement of 20mm and 25mm dia. bars as per approved design and drawing excluding carriage of M.S. bars to work site , cutting, bending and binding with annealed wire with cost of wire, removal of rust placing the rods in position all complete as per building specification and direction of E/l. (Only valid for SAIL & TATA Steel) | M.T. | 4.63
12 | Supplying, fitting and fixing 35mm thick solid core type non decorative single leaf flush shutters in doors and windows with block board core blended with high quality phenol formal dehyde synthetic resin both side commercial veneered of standard make with oxidized iron fittings such as hinges, tower bolts, handle, cleats and sand blocks and taxes all complete as per building specification and direction of E/I. | SQM | 96.6
13 | Providing and fixing factory made P.V.C. door frame of size 50x47 mm with a wall thickness of 5 mm, made out of extruded 5mm rigid PVC foam sheet, mitered at corners and joined with 2 Nos of 150 mm long brackets of 15x15 mm M.S. square tube, the vertical door frame profiles to be reinforced with 19x19 mm M.S. square tube of 19 gauge, EPDM rubber. | RMT | 118.8
14 | Providing and fixing factory made panel PVC door shutter consisting of frame made out of M.S. tubes of 19-gauge thickness and size of 19 mm x 19 mm for styles and 15x15 mm for top & bottom rails. M.S. frame shall have a coat of steel primers of approved make and manufacture. M.S. frame covered with 5 mm thick heat molded PVC ‘C’ channel of size 30 mm thickness, 70 mm width out of which 50 mm shall be flat and 20 mm shall be tapered in 45-degree angle on both side forming styles and 5 mm thick, 95 mm wide PVC sheet out of which 75 mm shall be flat and 20 mm shall be tapered in 45 degree on the inner side to form top and bottom rail and 115 mm wide PVC sheet out of which 75 mm shall be flat and 20 mm shall be tapered on both sides to form lock rail. Top, bottom and lock rails shall be provided both side of the panel. 10 mm (5 mm x 2 ) thick, 20 mm wide cross PVC sheet be provided as gap insert for top rail & bottom rail, paneling of 5 mm thick both side PVC sheet to be fitted in the M.S. frame welded/ sealed to the styles & rails with 7 mm (5 mm+2 mm) thick x 15 mm wide PVC sheet beading on inner side, and joined together with solvent | SQM | 37.8
15 | Providing and fixing pressed steel door frames conforming to IS: 4351, manufactured from commercial mild steel sheet of 1.60 mm thickness, including hinges, jamb, look jamb, bead and if required angle threshold of mild steel welded or rigidly fixed together by mechanical means, including M.S. pressed butt hinges 2.5 mm thik eith mortar guards, lock trike- plate and shock absorbers as specified and applying a coat of approved steel primer after pre- treatment of the surface as directed by Incharge P & D: Profile B Fixing with adjustable lugs with split end tail to each jamb. | RMT | 235
16 | Supplying, fitting and fixing 250X20X6mm L type M.S. clamp properly fishtailed, including making holes and setting the same in 250X125X75mm cement concrete block (1:2:4) with cost of all labour and materials and taxes as per building specification and direction of E/I. | EACH | 270
17 | Providing and fixing for windows, roll formed sections made of Galvanized Steel colour coated (white shade) galvanized steel conforming to IS 277, with a thickness of 0.60 mm. of 'NCL Seccolor' make, Orient Series, Model Eco 4000 Casement windows with 5 mm thk clear float glass, and mesh shutter with SS 32 gauge fly-mesh of 304 grade with 14 holes per sq. inch. max., and grill made of 10 mm square MS bars welded at 150 mm centre-tocentre, 6mm x 12mm flat, powder coated and fixed to window frame with screws and all necessary accessories of SS Pivot Hinges – 1 set, Seccolor Handle & Stay, 2 nos. 75 mm long tower bolt of aluminum powder coated on glazed shutter, fixing with nylon self-expanding caps and driving 80 mm long MS electroplated screws into the caps through frames, ie at the top, bottom and sides and the junction between wind0w frame and wall to be sealed externally all around using silicone weatherproofing sealant (white shade) of DOWSIL 789 or equivalent. | SQM | 81.09
18 | Providing and fixing Glass Reinforced Concrete (G.R.C.) in approved size, pattern, design and colour as per design. Item made of '53 Grade' White Portland Cement manufactured by 'JK Cement' or equivalent, Quartz, Fine Silica Sand, Alkali Resistant Glass Fiber manufactured by 'NEG' or equivalent and U.V. resistant synthetic organic pigments used for pigmentation manufactured by G.R.C. Jaali (Inner 30mm. Thk | SQM | 149.47
19 | Supplying, fitting and fixing Stainless steel aldrope of approved make and sizes in doors all cost complete as per specification and direction of E/I.
| In toilet door | EACH | 24
| In flush door | EACH | 45
20 | Supplying, fitting and fixing M.S. grill made of 20x6mm M.S. flat as per approved design and drawing, properly fabricated with joints continuous fillet welded and finished smooth , carriage of grill to work site, hoisting as per building specification and direction of E/l. (where materials is not supplied by the department ) | KG | 1257.23
21 | Providing and fixing hand railing of approved size by welding etc.to steel ladder railing, balcony railing, staircase railing and similar works including applying a priming coat of approved steel primer M.S. tube | KG | 442.82
22 | Providing and fixing fan hook of 16mm dia M.S. bar 1 metre long bent to required size and shape, placed in position and fixed in R.C.C. slab/beam at the time of casting all complete as per building specification and direction of E/l. (where material is not supplied by deptt.) | EACH | 64
23 | Providing and laying vitrified floor tiles in different sizes (thickness to be specified by the manufacturer) with water absorption less than 0.08% and conforming to IS: 15622, of approved make, in all colours and shades, laid on 20mm thick cement mortar 1:4 (1 cement : 4 coarse sand), jointing with grey cement slurry @ 3.3 kg/ sqm including grouting the joints with white cement and matching pigments etc., complete.Size of Tile 600x600 mm | SQM | 1168.65
24 | Providing and fixing 18mm thick gang saw cut mirror polished (pre-molded & pre-polished) machine cut for kitchen platform and similar locations of required size of approved shade, colour and texture laid over 20 mm thick base of cement mortar 1:4 (1cement :4 coarse sand) laid and jointed with white cement, mixed with matching pigment, epoxy touch ups, including rubbing, curing, mounding and polishing to edge to give high gloss finish etc. complete at all levels. Granite slab - area of slab over 0.50 sqm. | SQM | 130.5
25 | Providing edge molding to 18 mm thick marble stone counters, Vanities etc., including machine polishing to edge to give high gloss finish etc. complete as per design approved by Incharge P & D Granite work | METRE | 217.5
26 | Providing and fixing Ist quality ceramic glazed wall | SQM | 313.74
tiles conforming to IS: 15622 (thickness to be
specified by the manufacturer), of approved
make, in all colours, shades except burgundy, bottle
green, black of any size as approved by Incharge P & D, in skirting, risers of steps
and dados, over 12 mm thick bed of cement mortar
1:3 (1 cement : 3 coarse sand) and jointing with
grey cement slurry @ 3.3kg per sqm, including
pointing in white cement mixed with pigment of
matching shade complete.
27 | Providing 12mm cement plaster (1:6) with clean coarse sand of F.M. 1.5 including screening, curing with all leads and lifts of water, scaffolding taxes and royalty all complete as per building specification and direction of E/l. | SQM | 3568.02
28 | Providing 6mm thick cement plaster (1:4) in ceiling with clean coarse sand of F.M. 1.5 including screening, curing with all leads and lifts of water, scaffolding taxes and royalty all complete as per building specification and direction of E/l. | SQM | 1237.24
29 | Providing 19mm thick water proof cement plaster (1:3) with clean coarse sand of F.M. 1.5with 5% cico or any other approved water proofing compoundincluding taxes and royalty all complete as per building specification and direction of E/l. | SQM | 2264.2
30 | Providing and laying integral cement based water proofing treatment including preparation of surface as required for treatment of roofs, balconies, terraces etc consisting of following operations: (a) Applying a slurry coat of neat cement using 2.75 kg/sqm of cement admixed with water proofing compound conforming to IS. 2645 and approved by Incharge P & D over the RCC slab including adjoining walls unto 300 mm height including cleaning the surface before treatment. (b) Laying brick bats with mortar using broken bricks/brick bats 25 mm to 115 mm size with 50% of cement mortar 1:5 (1 cement : 5 coarse sand) admixed with water proofing compound conforming to IS : 2645 and approved by Incharge P & D over 20 mm thick layer of cement mortar of mix 1:5 (1 cement :5 coarse sand ) admixed with water proofing compound conforming to IS : 2645 and approved by Incharge P & D to required slope and treating similarly the adjoining walls up to 300 mm height including rounding of junctions of walls and slabs.(c) After two days of proper curing applying a second coat of cement slurry using 2.75 kg/ sqm of cement admixed with water proofing compound conforming With average thickness of 120 mm and minimum thickness at khurra as 65 mm | SQM | 1171.65
31 | providing & laying water proofing treatment in sunken portion of WCs, bathrooms etc. by applying cement slurry mixed with Armourcrete of M/S The Structural Water Proofing Company PVT. Ltd.or Tapecrete of M/s CICO Engg. Servce consisting of applying
(a) First layer of slurry of cement @ 0.488 kg/sqm mixed with Armourcrete or Tapecrete @ 0.125 kg/ sq.m. This layer will be allowed to air cure for 4 hours
(b)second layer of slurry of cement @ 0.242 kg/sqm mixed with Armourcrete or Tapecrete @ 0.126 kg/ sq.m. This layer will be allowed to air cure for 4 hours followed with water curing for 48 hours.
| The rate includes preparation of surface, treatment& sealing of all joints, corners, junctions of pipes & masonry with polymer mixed slurry. | SQM | 156.97
32 | Providing 1.5mm cement punning including curing carriage of water with all leads and lifts as per building specification and direction of E/I. | SQM | 156.97
33 | Providing and applying white cement based putty of | SQM | 4877.26
average thickness 1mm of approved brand and
manufacturer, over the plastered wall surface to
prepare the surface even and smooth complete.
34 | Providing two coats of plastic emulsion paint of approved shade and make over a coat of cement primer over new surface including preparing the plastered surface by rubbing smooth with pumice stone or fine sand paper applying putty wherever required scaffolding washing of floors and taxes all complete as per building specification and direction of E/I | SQM | 4877.26
35 | Finishing walls with premium acrylic smooth exterior paint with silicone additives of requited shade . New work : 2 or more coats applied @1.43 Ltr/10sqm over and including base coat of waterproofing cement paint applied @2.2 Kg/10 sqm | SQM | 3009.76
36 | Providing two coats of synthetic enamel paint over a coat of primer of approved shade and make over new wooden surface after cleaning, removing dirt, scales, smokes, grease and sand papering, including cost of scaffolding and taxes all complete as per building specification and direction of E/l. | SQM | 96.6
37 | Providing two coats of synthetic enamel paint of approved shade and make over steel surface including cleaning the surface thoroughly, scaffolding and taxes all complete as per building specification and direciton of E/l | SQM | 75.6
38 | Providing & fixing on wall face unplasticised - Rigid P.V.C. rain water pipes conforming to IS: 13592 Type A including jointing with seal ring conforming to IS: 5382 leaving 10mm gap for thermal expansion. Single socketed pipes. 110 mm dia | RMT | 252
39 | Providing and fixing on wall face unplaqsticised PVC molded fitting/ accessories for unplaqsticised PVC rain water pipes confirming to IS: 13592 TYPE A, including jointing with seal ring confirming to IS: 5382 leaving 10 mm gap for thermal expansion, (i) Single socketed pipes.
40 | Bend 87.5 degree 110x110x110mm | RMT | 24
41 | Shoe (Plain) 110mm shoe | NOS | 24
42 | Providing and fixing to the inlet mouth of rain water pipe cast iron grating 15 cm diameter and weighing not less than 440 grams. | NOS | 24
43 | Providing and fixing unplasticised PVC pipe clips of approved design to unplasticised PVC rain water pipes by means 50X50X50mm hard wood plugs, screwed with M.S. screws of required length including cutting brick work and fixing in cement mortar 1:4 ( 1 cement : 4 coarse sand) and making good the wall etc. complete - 110mm | NOS | 120
44 | Making khurras 45x45 cm. with average minimum thickness of 55 cm cement concrete 1:2:4 (1 cement : 2 coarse sand : 4 graded stone aggregate 20 mm nominal size) over PVC sheet1mx1mx400 micron, finished with12 mm cement plaster1:3 (1 cement : 3 fine sand) and a coat of neat cement, rounding the edges and making and finishing the outlet complete | NOS | 24
Total of Civil Work (1)

## Part 2
Additional floor (2nd floor) OLD BLOCK HOSTEL NO.-9, B.I.T. MESRA RANCHI
2- PHE (SANITARY & WATER SUPPLY WORKS)
Sl.No. | Description | UNIT | QTY | RATE | GST % | GST Amount | AMOUNT
1 | Providing and fixing water closet squatting pan (Indian type W.C. pan) with 100 mm sand cast iron P or S trap, 10 litre low level white P.V.C. Flushing cistern with munally controlled device (handle lever) conforming to IS:7231 Parryware/ Hindware with all fittings and fixtures complete including cutting and making good the walls and floors wherever required.
| White Vitreous China Orissa pattern W C pan of size 580 X 440 mm with integral type foot rest. | EACH | 12
2 | Providing and fixing white vitreous china pedestal type water closet (European type W.C. pan) with seat and lid, 10 litre low level white P.V.C. flushing cistern with manually controlled devicde (handle lever), conforming to IS:7231, parryware/Hindware/with all fittings and fixtures complete including cutting and making good the walls and floors wherever required.
| W.C. pan with ISI marked white solid plastic seat and lid. | EACH | 4
3 | Providing and fixing C.P. brass bib cock of approved conforming to IS 8931
| 15mm nominal bore approved brand C.P. fittings | EACH | 24
4 | Providing and fixing C.P Soap Dish Holder having length of 138 mm breadth 102 mm, height of 75mm with concealed fitting arrangements., Mark / Equivalent. | EACH | 32
5 | Providing and fixing C.P. brass angle valve for basin mixer and gyser points of approved quality conforming to IS 8931 15mm nominal bore, approved brand C.P. fittings. | EACH | 32
6 | Providing and fixing PTMT extension nipple for water tank pipe, fittings of approved quality and colour. 15 mm nominal bore, weighing not less than 32 gms | EACH | 64
7 | Providing and fixing gun metal gate valve with C.I. wheel of approved quality (screwed end )
| 25 MM nominal bore. | EACH | 16
| 50MM nominal bore. | EACH | 2
8 | Providing and fixing 600x450 mm beveled edge mirror of superior glass (of approved quality) complete with 6 mm thick hard board ground fixed to wooden cleats with C.P. brass screws and washers complete. | EACH | 8
9 | Providing and fixing Wash basin with C.I/M.S brackets, 15mm C.P. pillar cock 32mm C.P brass waste of cutting and making good wherever required.
| White Vitreous China Wash basin size 630x450 mm with a pair of 15 mm C.P. brass pillar taps | EACH | 8
10 | Providing & fixing C.P. grating of approved quality.
| Circular type 125 mm nominal dia. With 25 mm waste hole. | EACH | 32
11 | Providing and fixing unplasticised P.V.C. connection pipe with c.p. nuts collar and bush of approved quality.
| 15 mm nominal bore with 45 cm length. | EACH | 24
12 | Providing And fixing 32 mm waste pipe for sink or wash basin including P.V.C. waste fittings complete.
| Flexible Pipe | EACH | 8
13 | Provding and laying of 110mm dia. P.V.C. pipe for outlet of water to outlet drain including all accessories ,I.e lubricants, solventcement, clamp, ring, sockets etc.(SUPREME S.W.R.) | METER | 268
14 | Providing and fixing PVC Pipe fittings with all accessories (Supreme make)
| i) 110 mm Door Tee (Supreme) P.V.C. | EACH | 20
| ii) 110 mm Plain Bend (Supreme) P.V.C. | EACH | 40
| iii) 110 mm Door Bend (Supreme) P.V.C. | EACH | 40
| iv) 110 mm 45 degree offset (Supreme) P.V.C. | EACH | 4
| v) 110 mm Cowel (Supreme) P.V.C. | EACH | 8
| vi) 110 mm Plain Trap (Supreme) P.V.C. | EACH | 16
15 | Excavating trenches of required width for pipes, cables, etc including excavation for sockets, and dressing of sides, ramming of bottoms, depth upto 1.5 m, including getting out the excavated soil, and then returning the soil as required, in layers not exceeding 20 cm in depth, including consolidating each deposited layer by ramming, watering, etc. and disposing of surplus excavated soil as directed, within a lead of 50 m :
All kinds of soil
| Pipes, cables etc. exceeding 80 mm dia. but not exceeding 300 mm dia | METER | 22
16 | Providing and fixing Chlorinated Polyvinyl Chloride (CPVC) pipes, having thermal stability for hot & cold water supply including all CPVC plain & brass threaded fittings including fixing the pipe with clamps at 1.00 m spacing. This includes joining of pipes & fittings with one step CPVC solvent cement and the cost of cutting chases and making good the same including testing of joints complete as per direction of E/I. (Approved Brand - SUPREME)
Concealed work including cutting chases and making good the wall etc..
| 15mm dia | METER | 100
| 25mm dia | METER | 46
Exposed on Wall
| 25mm dia | METER | 32
| 50mm dia | METER | 58
17 | Providing and fixing C.P. brass Stop Cock (concealed) of standard designand of approved make conforming to IS 8931 : 15mm nominal bore, approved brand C.P. fittings. | EACH | 24
18 | Providing and fixing C.P. brass shower rose with 15 or 20 mm inlet : 100 mm diameter | EACH | 8
19 | Providing and fixing PTMT towel rail complete with brackets fixed to wooden cleats with CP brass screws with concealed fittings arrangement of approved quality and colour.
| 450 mm long towel rail with total length of 495 mm, 78 mm wide and effective height of 88 mm, weighing not less than 170 gms | EACH | 16
Total of PHE - (2)

## Part 3
3-Electrical work
Sl No | ITEM OF WORK | UNIT | QTY | RATE | GST % | GST Amount | AMOUNT
Schedule items - (A)
1 | Wiring for Light point/fan point/exhaust fan point/call bell point with 1.5 sq.mm FR PVC insulated copper conductor single core cable in recessed PVC conduit, with modular type switch , Modular plate, suitable G.I boxes and earthing the point with 1.5 sq.mm FR PVC insulated copper conductor single core cable etc. as required Gr-A | Point | 197
2 | Supply and Fixing Light Plug Point with Modular Type Accessories: Supply and Fixing GI box with modular plate and cover in front on surface or in recess including providing and fixing 3 pin, 5/6 amps modular socket outlet and 5/6 amps modular type switch, connection, painting etc as required. | each | 122
3 | Supply and Fixing Light Plug Point with Modular Type Accessories: Supply and Fixing GI box with modular plate and cover in front on surface or in recess including providing and fixing 6 pin, 15/16 amps modular socket outlet and 15/16 amps modular type switch, connection, painting etc as required | each | 8
4 | Power Plug Wiring in PVC conduit (2x4 sq. mm): Wiring for light/power plug with 2x4 sq.mm FR PVC insulated copper conductor single core cable in surface/recessed PVC conduit along with 1 number 4 sq. mm FR PVC insulated copper conductor single core cable for loop earthing as required. | meter | 192
5 | Circuit / Sub-main wiring in PVC Conduit: Wiring for circuit / sub-main wiring along with earth wire with the following sizes of PVC insulated, copper conductor, single core cable in surface/recessed PVC conduit as required.
i | 2x1.5 Sqmm + 1x1.5 sqmm earth wire | meter | 1344
ii | 2x2.5 Sqmm + 1x2.5 sqmm earth wire | meter | 861
iii | 2x10 Sqmm +1x10 sqmm earth wire-PDB | meter | 40
iv | 4x6 Sqmm + 2x6 sqmm earth wire- LDBs | meter | 150
6 | Wiring in Existing PVC Conduit: Wiring for PVC insulated, copper conductor, single core cable in surface/recessed PVC conduit as required.
i | 2x4 Sqmm for external flood light | meter | 60
7 | S/F TPN MCB Isolator - Supplying and fixing following rating, four pole, 415 volts, isolator in the existing MCB DB complete with connections, testing and commissioning etc. as required
i | 40 amp | each | 3
ii | 100 amp | each | 1
8 | S/F SP MCB DB: Supplying and fixing of following way, single pole and neutral, sheet steel, MCB distribution board, 240 volts, on surface/recess, complete with tinned copper bus bar, neutral bus bar, earth bar, din bar, detachable gland plate, interconnections, phosphatized and powder painted including earthing etc. as required (Without MCB/RCCB/ISOLATOR).
i | 4 ways Double Door -(Power ) DB for toilet | Set | 2
9 | S/F TP MCB DB: Supplying and fixing of following way, three pole and neutral, sheet steel, MCB distribution board, 415 volts, on surface/recess, complete with tinned copper bus bar, neutral bus bar, earth bar, din bar, detachable gland plate, interconnections, phosphatized and powder painted including earthing etc. as required (Without MCB/RCCB/ISOLATOR).
i | 4 way(4+12) Double door Horizontal type- Lighting | each | 3
ii | 6 way(4+18) Double door Horizontal type-UPS | each | 1
iii | 8 way(4+24) Double door Horizontal type- UPS | each | 2
10 | S/F 'C' series SP MCB: Supplying and fixing 240 volts, 'C' series, miniature circuit breaker suitable for inductive loads of following poles in the existing MCB DB complete with connections, testing and commissioning etc, as required.
i | 6/32A Single Pole | each | 126
ii | 40A TPN MCB - for Lighting DBs | each | 6
iii | 40A DP MCB for outer light | each | 1
iv | 63A DP MCB for toilet | each | 2
11 | S/F Ceiling Rose: Supplying and fixing 2 pin 5 amp ceiling rose on the existing junction box/ wooden block including connection etc as required. | each | 166
12 | ITC fluorescent fitting directly on surface :- installation testing and commissioning of Pre - wired, fluorescent fitting / compact fluorescent fitting of all types, complete with all accessories and tube etc, directly on ceiling / wall, including connection with 1.5 Sq. mm. FR PVC insulated, copper cond. | each | 62
13 | ITC Ceiling Fan :- Installation, testing and commissioning of ceiling fan, including wiring the down rods of standard length (Up to 30 cm) with 1.5 sq. mm. FRPVC insulated, copper conductor, single core cable etc, as required. | each | 32
14 | S/F Modular type Switch / Socket: Supplying and fixing following modular type switch / socket on the existing modular plate and switch box including connections but excluding modular plate etc as required.
i | 5/6 AMPS, one way switch | each | 41
ii | 5/6 Amps, 3 pin socket outlet | each | 41
15 | S/F Modular Boxes base and cover plate: Supplying and fixing following size modular GI box along with modular base & cover plate for modular switches in recess etc as required.
i | 6 module | each | 61
16 | ITC Exhaust Fan upto 450 mm sweep: installation of exhaust fan upto 450 mm sweep in the existing opening, including making the hole to cut the size of the above fan, making good the damage, including connection, testing, commissioning etc as required. | each | 16
17 | Supplying and fixing following size ISI marked PVC conduit along with accessories in recess including cutting the wall and marking good the same as required.
i | 20mm | meter | 100
ii | 25mm | meter | 300
18 | S/F Batten Holder: Supplying and fixing batten/angle holder including connection etc. as required | each | 24
19 | Copper Earth Plate Electrode:- Earthing with copper plate 600mmx 600 mm x 3mm thick including accessories and providing masonry enclosure with cover plate having locking arrangement and watering pipe etc.(but without charcoal or cock and salt) complete etc. as required. Lightning Conductors=2 nos + Panels=1 no). | Set | 2
20 | Extra Salt & Charcoal for Copper Earth Plate Electrode:- Providing and fixing salt and charcoal or cock for copper earth plate electrode complete etc as required. | Set | 2
21 | S/L 8 SWG copper wire in ground :- Supplying and laying 8SWG copper wire at 0.50 meter below ground level for conductor earth electrode, including soldering etc. as required | meter | 30
22 | MV Cable:- Supply of ISI marked aluminum cable conductor XLPE PVC insulated cable as per IS:7098 armored, served, sheathed, 1100V grade with Termination and Laying of cable. Make:- Finolex / Polycab / Havells / Universal
| 3.5CX50 sq. mm armored AL Cable. For JSEB supply | meter | 50
23 | 1.1kV Cable End Termination: supplying and fixing indoor cable end termination with brass double compression gland and AL lugs of following size Al armored cables.
i | 3.5Cx50 | each | 2
24 | MV cable Laying upto 120 Sqmm in ground without sand and cover: Laying of one number PVC insulated and PVC Sheathed / XLPE power cable of 1.1 KV grade of size not exceeding 120 sq.mm. direct in ground but excluding , sand cushioning, protective covering as required. | meter | 40
Sub-Total of schedule items - (A)
Part - (B)
1 | Supply of Ceiling Fan: Supplying and fitting of 1400 mm Sweep regular/ standard model AC ceiling fan , including connection with 1.5 sq mm copper wire, down rod of standard length(upto 30cm) with all accessories as required. Make :- Polar/Bajaj/Crompton / Havells / GEC. | each | 32
2 | Supply of Exhaust metal Fan: Supply and fitting of 230mm, 230V AC metal exhaust fan in the existing opening including making good the damage, connection testing, commissioning etc as required( Make- Polar/ Havells/Crompton) | each | 16
3 | LED tube with Batten 18W/22W : Supplying and fixing of wall mounted LED 18W /22W tube + batten and electronic driver and accessories as required. ( Make -Bajaj / Havells/ Philips) | each | 62
4 | LED Bulb 9W/10W : Supplying and fixing of LED 9W /10W bulb and accessories as required. ( Make -Bajaj / Havells/ Philips) | each | 24
5 | Floodlights 100W :Environmental friendly, new generation, aesthetically designed, ultra modern LED floodlight luminaire with high die cast housing and IP66 protection.( make Havells/Bajaj-BJFL 100W LED/ Philips) | each | 4
6 | Down lighter(Surface) 15W LED: Supply erection and commissioning of LED 15W surface-mounted, round panel with aluminum die cast housing and all accessories as required. ( make Bajaj-BGSLO SLEEK SURFACE 15W/Havells/Wipro) | each | 5
Sub-Total of Analysis - (B)
Total(A+B) –Electrical Work (3)

## Part 4
Additional floor (2nd floor) OLD BLOCK HOSTEL NO.-9, B.I.T. MESRA RANCHI
4. Net Working
Sl No | ITEM OF WORK | UNIT | QTY | RATE | GST % | GST Amount | AMOUNT
1 | upply, fitting, fixing, connecting and testing of switch with 24 x 10/100/1000T ports and 4 x 100/1000X SFP ports, PoE+ L2 Switch , Switching Capacity 56Gbps and Forwarding Rate 41.7Mpps, operating temperature 0°C to 50°C, Switch should support link recovery within 50ms for Ring architecture, SDN or similar kind of technology should support, Warranty 5 year from Day 1 . Make:- Cisco - WSC2960X-24PS-L / Allied Telesis - Model WSC2960X-24PS-L/AT-x230-28GP/EX2200-24P / Juniper - EX2200-24P) | Nos | 3
2 | SITC of Single Mode GigaBIT MESRAFiber Module-MM, Support up to 550mtr ; preferred Make :CISCO/Juniper/Allied Telesis; The module should be of same OEM as of supplied switch | Nos | 4
3 | SITC of 6 Port Loaded LIU with SC Unit for 6 MM fiber monopole fibers (9/125 µm) (1 Nos. of Loaded Duplex adapter with Adapter plate) along with 1 Pc of Splice Tray - 6 Fiber Capacity & 1 Nos. of Blanking Plate for LIU - 6XRJ45 Blanking plate for 19" panel - Black & 6 Nos. of SC Pigtail - Pigtail 1 Meter (9/125 µm) Multi Mode (Make: LEGRAND/Panduit/Siemon ) |  | 2
4 | SITC of 24 Port Loaded LIU with SC Unit for 6 MM fiber monopole fibers (9/125 µm) (4 Nos. of Loaded Duplex adapter with Adapter plate) along with 4 Pc of Splice Tray - 24 Fiber Capacity & 24 Nos. of SC Pigtail - Pigtail 1 Meter (9/125 µm) Multi Mode (Make: LEGRAND/Panduit/Siemon) | Nos | 1
5 | SITC of Fiber Duplex Patch Cords SC-LC Patch Cord 2 mtr. (Make: LEGRAND/Panduit/Siemon) | Nos | 4
6 | SITC of 6-Core MM Armored Fiber Optics Cable in Mtrs: (Make: LEGRAND/Panduit/Siemon) | Mtrs | 150
7 | Splicing of Armored SM/MM Fiber Optics Cable: Splicing, testing and commissioning of supplied, OFC cable of 6-Core Armored Fiber Optics | Core | 24
8 | SITC of Fully Loaded 9U 19" 500*500Wall Mounted Rack with 02 No. of FAN, 2 Cable Manager, 1 Nos. of 6/16A PDU, Rack Hardware screws and all other accessories; preferred Make-LEGRAND/Valrack/Rittal | Nos | 3
9 | SITC of 24 Port RJ-45 loaded CAT-6 UTP 19" Wall mounted rack able patch Panel preferably with 6 Blocks including all necessary spares etc. as required. (Make: LEGRAND/Panduit/Siemon) | Nos | 3
10 | SITC of BLUE/YELLOW color CAT6 LCS2 U/UTP 1 MTR (3.5 ft) factory made LCS2 Patch cord with boot Factory Crimped for rack end. (Make: LEGRAND/Panduit/Siemon) | Nos | 62
11 | SITC of Straight LAN Patch Chord-2 Mtr preferred Make-LEGRAND/Panduit/Siemon |  | 62
12 | SITC of white modular plate type 2 Module front plate for 1 Nos. Data and One number of Voice Module to be fixed (Make:- LEGRAND/Panduit/Siemon) | Nos | 62
13 | SITC White RJ 45 Cat 6 Data outlet / Tool less information outlets white coloured RJ-45 transparent shuttered modular socket outlets. ETL verified to meet or exceed TIA / EIA category 6 requirements, universal wiring label permitting to either T568A or T568B, UL listed, for computer networking complete in all respect suitable to fix with modular plate type switch system with connections as required. (Make:- Legrand- Arteor/Scheinder- Zencelo/MK-Blenz) | Nos | 62
14 | RJ11 Voice Module : SITC of RJ 11 Voice Module to be fixed on face plate (Make:- LEGRAND/Panduit/Siemon) | Nos | 62
15 | Ganged Box: SITC Gang Box to fix the faceplate and I/O Modules RJ45 ; Proffered make LEGRAND/Panduit/Siemon | Nos | 62
16 | SITC & laying of 25MM*2 MM ISI PVC Conduit in Mtrs | Mtrs | 900
17 | SITC & laying of 20MM*2 MM ISI PVC Conduit in Mtrs | Mtrs | 600
18 | 2 Run CAT6 UTP Cable: SITC of CAT6 UTP LAN Cable in the existing surface/ recessed steel/ PVC conduit as required for Network only . Make-LEGRAND/Panduit/Siemon) ; | Mtrs | 3050
19 | SITC of Krone box( Telephone Tag Block) : IP65( weather proof).
| 200 pair krone Box fully loaded without IPM | Nos | 1
| 50 pair MDF with krone | Nos | 3
20 | SITC of multi-core telephone armored cables of conductor size 0.5 sq.mm annealed tinned electrolyte grade copper , PVC insulated twisted pairs bunch together over all PVC sheathed , GI strip or wire armoring laid on existing cable tray or along the wall or laid in pipes or in trenches including excavation of cable trench, sand filling covering with bricks and back filling complete as required. Make: Polycab/ Finolex/ Deltron/Havells/Anchor/DLink/Schenider
| 50 pair | Mtrs | 200
21 | 4 Pair Cat-5e Cable for local telephone cabling; LEGRAND/Panduit/Siemon) | Mtrs | 3050
(A) Sub total of LAN and Voice Solutions
B. ONLINE UPS & ACCESSORIES
22 | SITC of Single Phase IN/OUT Online 6 KVA UPS with required numbers of 12V SMF Battery for 20 Min backup for Switches and other IT equipment’s ; Preferred Make Emerson/Numeric with battery Rack & Interconnecting cable UPS to battery (10mtrs) for Connected PCs and Devices in building; preferred Make | set | 1
23 | SITC of Chemical Earthing 80MM*3 Mtr | Nos | 1
(B) Total of LAN, Voice Solutions and UPS Solutions
(A+B) Total of NET WORKING (4)
Total of 1+2+3+4
BOCW 1%
Grand Total