## IGH BOUNDARY WALL
Birla institute of Technology
Mesra, Ranchi
NAME OF WORK- IGH BOUNDARY WALL
www.tenderwizard.com/BIT
Ref No.: GPE2021147
Price bid
Bidder name
Sl.No | Description of Item | QUANTITY | UNIT | UNIT RATE | AMOUNT
1 | Earth work in rough excavation, banking excavated earth in layers not exceeding 20cm in depth, breaking clods, watering, rolling each layer with ½ tonne roller or wooden or steel rammers, and rolling every 3rd and top-most layer with power roller of minimum 8 tonnes and dressing up in embankments for roads, flood banks, marginal banks and guide banks or filling up ground depressions, lead upto 50 m and lift upto 1.5 m : 2.2.1 All kinds of soil | 1 | Cu.M. |  | 0
2 | Brick work with common burnt clay F.P.S. (non modular) bricks of class designation 7.5 in foundation and plinth in: 6.1.2 Cement mortar 1:6 (1 cement : 6 coarse sand) | 8.17 | Sq.M. |  | 0
3 | 400 G polythene sheet | 17.17 | Sq.M. |  | 0
4 | Providing and laying in position cement concrete of specified grade excluding the cost of centering and shuttering - All work up to plinth level : 4.1.5 1:3:6 (1 Cement : 3 coarse sand (zone-III) : 6 graded stone aggregate 20 mm nominal size) | 1.39 | Cu.M. |  | 0
5 | Providing and laying in position machine batched and machine mixed design mix M-25 grade cement concrete for reinforced cement concrete work, using cement content as per approved design mix, including pumping of concrete to site of laying but excluding the cost of centering, shuttering, finishing and reinforcement, including admixtures in recommended proportions as per IS: 9103 to accelerate, retard setting of concrete, improve workability without impairing strength and durability as per direction of Engineer-in-charge. (Note :- Cement content considered in this item is @ 330 kg/cum. Excess/ less cement used as per design mix is payable/recoverable separately). 5.33.1 All works upto plinth level | 5.89 | Cu.M. |  | 0
6 | Providing and laying in position machine batched and machine mixed design mix M-25 grade cement concrete for reinforced cement concrete work, using cement content as per approved design mix, including pumping of concrete to site of laying but excluding the cost of centering, shuttering, finishing and reinforcement, including admixtures in recommended proportions as per IS: 9103 to accelerate, retard setting of concrete, improve workability without impairing strength and durability as per direction of Engineer-in-charge. (Note :- Cement content considered in this item is @ 330 kg/cum. Excess/ less cement used as per design mix is payable/recoverable separately). 5.33.2 All works above plinth level upto floor V level | 2.72 | Cu.M. |  | 0
7 | Steel reinforcement for R.C.C. work including straightening, cutting, bending, placing in position and binding all complete upto plinth level. 5.22.6 Thermo-Mechanically Treated bars of grade Fe-500D or more. | 832.257 | Kg |  | 0
8 | Steel reinforcement for R.C.C. work including straightening, cutting, bending, placing in position and binding all complete above plinth level. 5.22A.6 Thermo-Mechanically Treated bars of grade Fe-500D or more. | 320.28 | Kg |  | 0
9 | Centering and shuttering including strutting, propping etc. and removal of form for : 5.9.1 Foundations, footings, bases of columns, etc. for mass concrete | 46.5 | Sq.M. |  | 0
10 | Centering and shuttering including strutting, propping etc. and removal of form for : 5.9.3 Suspended floors, roofs, landings, balconies and access platform | 3.42 | Sq.M. |  | 0
11 | Centering and shuttering including strutting, propping etc. and removal of form for : 5.9.5 Lintels, beams, plinth beams, girders, bressumers and cantilevers | 4.95 | Sq.M. |  | 0
12 | Centering and shuttering including strutting, propping etc. and removal of form for : 5.9.6 Columns, Pillars, Piers, Abutments, Posts and Struts | 3.16 | Sq.M. |  | 0
13 | Providing and laying autoclaved aerated cement blocks masonry with 150mm/230mm/300 mm thick AAC blocks in super structure above plinth level up to floor V level with RCC band at sill level and lintel level with approved block laying polymer modified adhesive mortar all complete as per direction of Engineer-in-Charge. (The payment of RCC band and reinforcement shall be made for seperately). | 5.12 | Cu.M. |  | 0
14 | 20 mm cement plaster of mix : 13.6.2 1:6 (1 cement: 6 coarse sand) | 36.73 | Sq.M. |  | 0
15 | 15 mm cement plaster on the rough side of single or half brick wall of mix : 13.2.2 1:6 (1 cement: 6 fine sand) | 14.58 | Sq.M. |  | 0
16 | 6 mm cement plaster of mix : 13.16.1 1:3 (1 cement : 3 fine sand) | 3.89 | Sq.M. |  | 0
17 | 6MM CEMENT PLASTER Neat cement punning. | 3.89 | Sq.M. |  | 0
18 | Providing & fixing glass panes with putty and glazing clips in steel doors, windows, clerestory windows, all complete with : 10.30.2 5.5 mm thick glass panes | 3.6 | Sq.M. |  | 0
19 | Providing and fixing angle iron frames for doors, windows and ventilators of mild steel Angle sections of size 35x35x5 mm, joints mitred and welded by angle iron 35x35x5 mm or 35x 5 mm flat pieces to the existing T-iron frame or to the wall with dash fastener, including fixing of necessary butt hinges and screws and applying a priming coat of approved steel primer, all complete as per the direction of Engineer-In-charge. | 16.4 | KG |  | 0
20 | Providing and fixing 1mm thick M.S. sheet door with frame of 40x40x6 mm angle iron and 3 mm M.S. gusset plates at the junctions and corners, all necessary fittings complete, including applying a priming coat of approved steel primer. 10.5.2 Using flats 30x6mm for diagonal braces and central cross piece | 5.28 | Sq.M. |  | 0
21 | Float glass panes 5.0 mm thick glass panes (weight not less than 12.5 kg per sqm) | 3.6 | Sq.M |  | 0
22 | Structural steel work riveted, bolted or welded in built up sections, trusses and framed work, including cutting, hoisting, fixing in position and applying a priming coat of approved steel primer all complete. | 936.41 | Kg |  | 0
23 | Providing and fixing M.S. grills of required pattern in frames of windows etc. with M.S. flats, square or round bars etc. including priming coat with approved steel primer all complete. 9.48.1 Fixed to steel windows by welding | 1808.08 | Kg |  | 0
24 | Finishing walls with Acrylic Smooth exterior paint of required shade : 13.46.1) New work (Two or more coat applied @ 1.67 ltr/10 sqm over and including priming coat of exterior primer applied @ 2.20 kg/10 sqm) | 36.73 | Sq.M. |  | 0
25 | Finishing with Deluxe Multi surface paint system for interiors and exteriors using Primer as per manufacturers specifications : 13.48.1) Two or more coats applied on walls @ 1.25 ltr/10 sqm over and including one coat of Special primer applied @ 0.75 ltr /10 sqm | 18.47 | Sq.M. |  | 0
26 | Providing and applying white cement based putty of average thickness 1 mm, of approved brand and manufacturer, over the plastered wall surface to prepare the surface even and smooth complete. | 18.47 | Sq.M. |  | 0
27 | Finishing with Epoxy paint (two or more coats) at all locations prepared and applied as per manufacturer’s specifications including appropriate priming coat, preparation of surface, etc. complete. On steel work | 142.08 | SQM |  | 0
| Total |  |  |  | 0
| GST-18% |  |  |  | 0
| Total with GST |  |  |  | 0
| BOCW 1% |  |  |  | 0
| Grand total |  |  |  | 0

## OGH
Birla institute of Technology
Mesra, Ranchi
NAME OF WORK- Renovation of OGH
www.tenderwizard.com/BIT
Ref No.:GPE2021147
Price bid
Bidder name
Sl.No | Description of Item | QUANTITY | UNIT | UNIT RATE | AMOUNT
A | Civil & Interior
1 | Demolishing brick work manually/ by mechanical means including stacking of serviceable material and disposal of unserviceable material within 50 metres lead as per direction of Engineer-in-charge. In cement mortar | 68.74 | CUM |  | 0
2 | Dismantling doors, windows and clerestory windows (steel or wood) shutter including chowkhats, architrave, holdfasts etc. complete and stacking within 50 metres lead : Of area beyond 3 sq. metres | 2 | each |  | 0
3 | Taking out doors, windows and clerestory window shutters (steel or wood) including stacking within 50 metres lead : Of area beyond 3 sq. metres | 2 | each |  | 0
4 | Earth work in rough excavation, banking excavated earth in layers not exceeding 20cm in depth, breaking clods, watering, rolling each layer with ½ tonne roller or wooden or steel rammers, and rolling every 3rd and top-most layer with power roller of minimum 8 tonnes and dressing up in embankments for roads, flood banks, marginal banks and guide banks or filling up ground depressions, lead upto 50 m and lift upto 1.5 m : All kinds of soil | 21.37 | Cu.M. |  | 0
5 | Supplying and filling in plinth with sand under floors, including watering, ramming, consolidating and dressing complete. | 7.06 | Cu.M. |  | 0
6 | Brick work with common burnt clay F.P.S. (non modular) bricks of class designation 7.5 in foundation and plinth in: Cement mortar 1:6 (1 cement : 6 coarse sand) | 0.25 | Cu.M. |  | 0
7 | Brick work with common burnt clay F.P.S. (non modular) bricks of class designation 7.5 in superstructure above plinth level up to floor V level in all shapes and sizes in : Cement mortar 1:6 (1 cement : 6 coarse sand) | 21.38 | CUM |  | 0
8 | Brick work with common burnt clay F.P.S. (non modular) bricks of class designation 7.5 in superstructure above plinth level up to floor V level in all shapes and sizes in : Cement mortar 1:4 (1 cement : 4 coarse sand) | 27.76 | CUM |  | 0
9 | Providing and laying in position machine batched and machine mixed design mix M-25 grade cement concrete for reinforced cement concrete work, using cement content as per approved design mix, including pumping of concrete to site of laying but excluding the cost of centering, shuttering, finishing and reinforcement, including admixtures in recommended proportions as per IS: 9103 to accelerate, retard setting of concrete, improve workability without impairing strength and durability as per direction of Engineer-in-charge. (Note :- Cement content considered in this item is @ 330 kg/cum. Excess/ less cement used as per design mix is payable/recoverable separately). All works upto plinth level | 0.19 | Cu.M. |  | 0
10 | Steel reinforcement for R.C.C. work including straightening, cutting, bending, placing in position and binding all complete upto plinth level. 5.22.6 Thermo-Mechanically Treated bars of grade Fe-500D or more. | 29.83 | Kg |  | 0
11 | Centering and shuttering including strutting, propping etc. and removal of form for : Foundations, footings, bases of columns, etc. for mass concrete | 1.6 | Sq.M. |  | 0
12 | Providing and fixing up to floor five level precast cement concrete solid block, including hoisting and setting in position with cement mortar 1:3 (1 cement : 3 coarse sand), cost of required centering, shuttering complete : 1:1½:3 (1 Cement: 1½ coarse sand(zone-III) : 3 graded stone aggregate 20 mm nominal size). | 8.07 | Cu.M |  | 0
13 | Providing and laying half block masonry with factory made Precast concrete solid blocks of 100 mm thickness of grade M10 made of C&D waste from approved manufacturer in superstructure above plinth level up to floor V level: Cement mortar 1:4 (1 cement : 4 coarse sand) | 141.13 | Sq.m |  | 0
14 | CEMENT PLASTER (IN FINE SAND) 15 mm cement plaster on the rough side of single or half brick wall of mix : 1:6 (1 cement: 6 fine sand) | 579.59 | Sq.M |  | 0
15 | Providing and applying white cement based putty of average thickness 1 mm, of approved brand and manufacturer, over the plastered wall surface to prepare the surface even and smooth complete. | 3950.06 | Sq.M |  | 0
16 | Finishing walls with Acrylic Smooth exterior paint of required shade : 13.46.1) New work (Two or more coat applied @ 1.67 ltr/10 sqm over and including priming coat of exterior primer applied @ 2.20 kg/10 sqm) | 1359.17 | Sq.M. |  | 0
17 | Finishing with Deluxe Multi surface paint system for interiors and exteriors using Primer as per manufacturers specifications : Two or more coats applied on walls @ 1.25 ltr/10 sqm over and including one coat of Special primer applied @ 0.75 ltr /10 sqm | 2590.89 | Sq.M |  | 0
18 | Providing and laying vitrified floor tiles in different sizes (thickness to be specified by the manufacturer) with water absorption less than 0.08% and conforming to IS: 15622, of approved make, in all colours and shades, laid on 20mm thick cement mortar 1:4 (1 cement : 4 coarse sand), jointing with grey cement slurry @ 3.3 kg/ sqm including grouting the joints with white cement and matching pigments etc., complete.: 1:6 (1 cement: 6 fine sand) Size of Tile 600x600 mm | 1032.17 | Sq.M |  | 0
19 | Providing and laying Ceramic glazed floor tiles of size 300x300 mm (thickness to be specified by the manufacturer) of 1st quality conforming to IS : 15622 of approved make in colours such as White, Ivory, Grey, Fume Red Brown, laid on 20 mm thick cement mortar 1:4 (1 Cement : 4 Coarse sand), Jointing with grey cement slurry @ 3.3 kg/sqm including pointing the joints with white cement and matching pigment etc., complete. | 68.46 | Sq.M |  | 0
20 | Providing and fixing 1st quality ceramic glazed floor tiles conforming to IS : 15622 (thickness to be specified by the manufacturer ) of approved make in all colours, shades except burgundy, bottle green, black of any size as approved by Engineer-in-Charge in skirting, risers of steps and dados over 12 mm thick bed of cement Mortar 1:3 (1 cement: 3 coarse sand) and jointing with grey cement slurry @ 3.3kg per sqm including pointing in white cement mixed with pigment of matching shade complete. | 231.19 | sqm |  | 0
21 | Providing and laying flamed finish Granite stone flooring in required design and patterns, in linear as well as curvilinear portions of the building all complete as per the architectural drawings with 18 mm thick stone slab over 20 mm (average) thick base of cement mortar 1:4 (1 cement : 4 coarse sand) laid and jointed with cement slurry and pointing with white cement slurry admixed with pigment of matching shade including rubbing, curing and polishing etc. all complete as specified and as directed by the Engineer-in-Charge : Flamed finish granite stone slab Jet Black, Cherry Red, Elite Brown, Cat Eye or equivalent. | 74.1 | Sq.M |  | 0
22 | Providing and fixing false ceiling at all height including providing and fixing of frame work made of special sections, power pressed from M.S. sheets and galvanized with zinc coating of 120 gms/sqm (both side inclusive) as per IS : 277 and consisting of angle cleats of size 25 mm wide x 1.6 mm thick with flanges of 27 mm and 37mm, at 1200 mm centre to centre, one flange fixed to the ceiling with dash fastener 12.5 mm dia x 50mm long with 6mm dia bolts, other flange of cleat fixed to the angle hangers of 25x10x0.50 mm of required length with nuts & bolts of required size and other end of angle hanger fixed with intermediate G.I. channels 45x15x0.9 mm running at the spacing of 1200 mm centre to centre, to which the ceiling section 0.5 mm thick bottom wedge of 80 mm with tapered flanges of 26 mm each having lips of 10.5 mm, at 450 mm centre to centre, shall be fixed in a direction perpendicular to G.I. intermediate channel with connecting clips made out of 2.64 mm dia x 230 mm long G.I. wire at every junction, including fixing perimeter channels 0.5 mm thick 27 mm high having flanges of 20 mm and 30 mm long, the perimeter of ceiling fixed to wall/partition with the help of rawl plugs at 450 mm centre, with 25mm long dry wall screws @ 230 mm interval, including fixing of gypsum board to ceiling section and perimeter channel with the help of dry wall screws of size 3.5 x 25 mm at 230 mm c/c, including jointing and finishing to a flush finish of tapered and square edges of the board with recommended jointing compound , jointing tapes , finishing with jointing compound in 3 layers covering upto 150 mm on both sides of joint and two coats of primer suitable for board, all as per manufacturer's specification and also including the cost of making openings for light fittings, grills, diffusers, cutouts made with frame of perimeter channels suitably fixed, all complete as per drawings, specification and direction of the Engineer in Charge but excluding the cost of painting with : 12.5 mm thick tapered edge gypsum plain board conforming to IS: 2095- (Part I) : 2011 (Board with BIS certification marks) | 409.15 | Sq.M |  | 0
23 | Providing and Fixing 15 mm thick densified tegular edged eco friendly light weight calcium silicate false ceiling tiles of approved texture of size 595 x 595 mm in true horizontal level, suspended on inter locking metal grid of hot dipped galvanised steel sections (galvanising @ 120 grams per sqm including both side) consisting of main ‘T’ runner suitably spaced at joints to get required length and of size 24x38 mm made from 0.33 mm thick (minimum) sheet, spaced 1200 mm centre to centre, and cross “T” of size 24x28 mm made out of 0.33 mm (Minimum) sheet, 1200 mm long spaced between main’T’ at 600 mm centre to centre to form a grid of 1200x600 mm and secondary cross ‘T’ of length 600 mm and size 24 x28 mm made of 0.33 mm thick (Minimum) sheet to be inter locked at middle of the 1200x 600 mm panel to from grid of size 600x600 mm, resting on periphery walls /partitions on a Perimeter wall angle pre-coated steel of size(24x24X3000 mm made of 0.40 mm thick (minimum) sheet with the help of rawl plugs at 450 mm centre to centre with 25mm long dry wall screws @ 230 mm interval and laying 15 mm thick densified edges calicum silicate ceiling tiles of approved texture in the grid, including, cutting/ making opening for services like diffusers, grills, light fittings, fixtures, smoke detectors etc., wherever required. Main ‘T’ runners to be suspended from ceiling using G.I. slotted cleats of size 25x35x1.6 mm fixed to ceiling with 12.5 mm dia and 50 mm long dash fasteners, 4 mm G.I. adjustable rods with galvanised steel level clips of size 85 x 30 x 0.8 mm, spaced at 1200 mm centre to centre along main ‘T’, bottom exposed with 24 mm of all Tsections shall be pre-painted with polyster baked paint, for all heights, as per specifications, drawings and as directed by Engineer-in-Charge. | 92.74 | Sq.M |  | 0
24 | Providing and fixing ISI marked flush door shutters conforming to IS : 2202 (Part I) non-decorative type, core of block board construction with frame of 1st class hard wood and well matched commercial 3 ply veneering with vertical grains or cross bands and face veneers on both faces of shutters:. 35 mm thick including ISI marked Stainless Steel butt hinges with necessary screws | 72.46 | Sq.M |  | 0
25 | Finishing with Deluxe Multi surface paint system for interiors and exteriors using Primer as per manufacturers specifications : Painting wood work with Deluxe Multi Surface Paint of required shade. Two or more coat applied @ 0.90 ltr/10 sqm over an under coat of primer applied @0.75 ltr/10 sqm of approved brand and manufacture. | 144.9 | Sq.M |  | 0
26 | Three track three panels sliding door made of (big series) frame 116 x 45 mm & sash 46 x 82 mm both having wall thickness of 2.3 ± 0.2 mm and single glazing bead/ double glazing bead of appropriate dimension. (Area of door above 5.00 sqm) | 7.56 | Sq.M |  | 0
27 | Providing and fixing steel roller for uPVC sliding door with necessary screws etc. complete. | 6 | Each |  | 0
28 | Supplying profiles of required section made of Aluminium Alloy Extrusions conforming to IS: 732-1983 and IS: 1285- 1975; Annodized (with required film thickness and specified colour / natural) matt finished conforming to IS: 1868-1983 for fabrication of composit door, sliding & casement windows, partitions, formed of basic sections of any ISI embossed / certified make and brand as per direction of Engineer - In- Charge. (Payment will be made on finished length of the work). (A) In 10-12 Micron thickness Annodizing film II) Coloured
| i) Top, bottom and side member. | 72.6 | Metre |  | 0
| ii) Louvered Section. | 36.3 | Metre |  | 0
| iii) Cleat angle ( Non-annodized). | 17.6 | Metre |  | 0
29 | Labour charge for fabrication and installation of composite door,window, partitions made from annodized extruded alloy aluminium sections for the following units:- (A) Glazed aluminium sliding windows made of extruded and annodized alloy aluminium sectios, fabrications, including cutting to proper shape and size, drilling and aligning of window shutter frame fitted with in built locking arrangements, sliding rollers and other necessary fittings, fixture, adhesives and joineries along with extruded neoprine or EPDM gasketing in between window frame and masonry work (walls, column, beam.lintels etc.) as well as between glass and shutter frame for fixing glass and Polysulphide sealant and in between shutter and window frame where necessary including cutting to requisite size and fixing glass as per drawing, specification and direction of EIC. The rate includes the hire charge of all tools and plants, including all incidental charges, adhesive, joineries such as screw, cleat angle etc. but excluding the cost of extruded aluminium sections, glass, neoprene / EPDM gasket, locking arrangement and rollers. v ) Louvered window. | 13.86 | Sq.M |  | 0
30 | Providing and fixing double glazed hermetically sealed glazing in aluminium windows, ventilators and partition etc. with 6 mm thick clear float glass both side, having 12 mm air gap, including providing EPDM gasket, perforated aluminium spacers, desiccants, sealant (Both primary and secondary sealant) etc. as per specifications, drawings and direction of Engineer-in-charge complete. | 58.94 | Sq.M |  | 0
31 | Float glass panes 5.0 mm thick glass panes (weight not less than 12.5 kg per sqm) | 72.8 | Sq.M |  | 0
32 | Providing and fixing stainless steel ( Grade 304) railing made of Hollow tubes, channels, plates etc., including welding, grinding, buffing, polishing and making curvature (wherever required) and fitting the same with necessary stainless steel nuts and bolts complete, i/c fixing the railing with necessary accessories & stainless steel dash fasteners , stainless steel bolts etc., of required size, on the top of the floor or the side of waist slab with suitable arrangement as per approval of Engineer-incharge, (for payment purpose only weight of stainless steel members shall be considered excluding fixing accessories such as nuts, bolts, fasteners etc.). | 410 | Kg |  | 0
33 | Providing and fixing M.S. grills of required pattern in frames of windows etc. with M.S. flats, square or round bars etc. including priming coat with approved steel primer all complete. Fixed to steel windows by welding | 1920 | Kg |  | 0
34 | Structural steel work riveted, bolted or welded in built up sections, trusses and framed work, including cutting, hoisting, fixing in position and applying a priming coat of approved steel primer all complete. | 693.51 | Kg |  | 0
35 | Finishing with Epoxy paint (two or more coats) at all locations prepared and applied as per manufacturer’s specifications including appropriate priming coat, preparation of surface, etc. complete. On steel work | 62.73 | Sq.M. |  | 0
36 | Providing and fixing specified wood frame work consisting of battens 50x25mm fixed with rawl plug and drilling necessary holes for rawl plug etc. including priming coat complete. Kiln seasoned and chemically treated hollock wood | 0.262 | CUM |  | 0
37 | Supplying, fitting and fixing boiling water proof ply conforming to IS: 710-1977 bonded with phenol formaldehyde synthetic resin conforming to IS: 848-1974 of approved make and brand fitted and fixed as per design as per approval and direction of Engineer-in-Charge. [excluding the cost of supporting frame work and teak wood batten/Lipping] In Ground Floor (vi) 19mm | 733.09 | Sq.M |  | 0
38 | Providing and fixing 12 mm thick panelling or panelling and glazing in panelled or panelled and glazed shutters for doors, windows and clerestory windows (area of opening for panel inserts excluding portion inside grooves or rebates to be measured). Panelling for panelled or panelled and glazed shutters 25 mm to 40 mm thick. Fire retardant plywood conforming to IS: 5509 | 58.5 | Sq.M |  | 0
39 | Providing & Fixing decorative high pressure laminated sheet of plain /wood grain in gloss / matt/ suede finish with high density protective surface layer and reverse side of adhesive bonding quality conforming to IS : 2046 Type S, including cost of adhesive of approved quality. 1.0 mm thick | 1015.87 | Sq.M |  | 0
40 | Providing and laying machine cut, mirror polished, Italian Marble stone flooring laid in required pattern in linear portion of the building all complete as per architectural drawings, with 18 mm thick stone slab laid over 20 mm (average) thick base of cement mortar 1:4 (1 cement : 4 coarse sand) laid and jointed with white cement slurry @ 4.4 kg/sqm including pointing with white cement slurry admixed with pigment to match the marble shade including rubbing, curing and polishing etc. all complete as specified and as directed by the Engineer-in-Charge. 18 mm thick Italian Marble stone slab, Perlato, Rosso verona, Fire Red or Dark Emperadore etc. | 5.18 | Sq.M |  | 0
41 | Providing and fixing 12 mm thick frameless toughened glass door shutter of approved brand and manufacture, including providing and fixing top & bottom pivot & double action hydraulic floor spring type fixing arrangement and making necessary holes etc. for fixing required door fittings, all complete as per direction of Engineer-incharge (Door handle, lock and stopper etc.to be paid separately). | 8.78 | sqm |  | 0
42 | Supplying, Fitting & fixing different factory made Metal Craft Sheet (excluding cost of metal crafting) incluing cost of powder coating (for M.S, Aluminium plate) & finished metal sheet with all fitting accessories complete in all respect as per diection of Engineer-in-Charge. Stainless Steel Plate i) 2.0mm thick | 4.65 | sqm |  | 0
43 | Supplying, fitting & fixing and installation of Acrylic polymer & Alumina Trihydrate (ATH) 12 mm thick Corian all complete with fabrication, any shade will be approved by the architect or designer . | 74.89 | Sq.M |  | 0
44 | Supplying, fitting & fixing of 1.2mm thick designer wallpaper fixed with glue on prepared surface finished with two coats of wood primer surface prepare with liquid putty. | 94.57 | Sq.M. |  | 0
45 | Supplying, Fitting and Fixing of Roman Blinds as specified in the drawings in accordance with the Architects Instructions and as specified design of Architect / EIC. | 38.76 | Sq.M. |  | 0
46 | Supplying, fitting & fixing of Mirror as per drawing fixed with studs and other necssary fittings all complete as per direction of the Engineer in Charge. Dressing Unit | 18.94 | Sq.M. |  | 0
47 | Supplying, fitting & fixing of stainless steel studs for fixing of mirror. | 58 | Nos. |  | 0
48 | Supply and installation of Mellow 3 Seater Fabric Sofa of standard make and specification as per choice of the architect or E.I.C. | 8 | Each |  | 0
49 | Supply and installation of Mellow 2 Seater Fabric Sofa of standard make and specification as per choice of the architect or E.I.C. | 8 | each |  | 0
50 | Supply and installation of Accord Coffee Table (White Hi Gloss) of standard make and specification as per choice of the architect or E.I.C. | 8 | Each |  | 0
51 | Supply and installation of Discoid Corner Table of standard make and specification as per choice of the architect or E.I.C. | 18 | each |  | 0
52 | Supply and installation of Greet Chair (Teakwood) of standard make and specification as per choice of the architect or E.I.C. | 27 | each |  | 0
53 | Supply and installation of 4 Seater Dining Table of standard make and specification as per choice of the architect or E.I.C. | 11 | each |  | 0
54 | Supplying and laying of Pebbles in 2 layers having an average size of 10mm-30mm as per architect's choice. | 3150 | Kg. |  | 0
55 | 3 Seater Garden Outdoor Cast Iron Metal Bench | 8 | Nos |  | 0
| Total of civil & Interior (A) |  |  |  | 0
B | FIRE PROTECTION & DETECTION SYSTEM
1 | Supply, erection, fabrication, testing of MS black steel pipe for Yard Hydrant Valve including painting the pipe with two coats of approved red oxide primer and two coats of approved red enamel paint and welded joints complete
a | 100 mm NB | 50 | Mtr |  | 0
b | 80 mm NB | 12 | Mtr |  | 0
2 | Supply, installation, testing & commissioning of CI Gate Valve as pe IS:14846 (PN 16) with matching flanges complete with nuts & bolts. Size 80 mm NB | 1 | Nos |  | 0
3 | Supply & installation of SS oblique type single headed Hydrant valve with 80 mm inlet and 63 mm outlet SS instantaneous male coupling with rubber cap and chain conforming to IS : 5290 including matching flanges, gasket, nuts and bolts complete. | 2 | Nos |  | 0
4 | Supply & installation of SS branch pipe with 20 mm nozzle conforming to IS : 903 complete | 2 | Nos |  | 0
5 | Supply & installation of 63 mm dia rubberized reinforced rubber line hose pipe in 15 m length conforming to IS : 636 Type A ISI marked with SS male and female instantaneous coupling conforming to IS 903 wounded with 18 SWG copper wire complete. | 2 | Nos |  | 0
6 | Supply & installation of MS Hose Box of fabricated from 16 SWG CRCA sheet double door with lockable arrangements to accommodate 2 RRL hose of 15 m length and one branch pipe painted white inside and red outside with one key. (750X600X250 mm). | 2 | Nos |  | 0
7 | Supply, erection, testing & commissioning of 4 LOOP FIRE ALARM PANEL | 1 | Nos |  | 0
8 | Supply, erection, testing & commissioning of analogue Mannual Call point | 2 | Nos |  | 0
9 | Supply, erection, testing & commissioning of Hooter/ strobe ( Make Agni ) | 2 | Nos |  | 0
10 | Providing & fixing FRLS ARMOURED CABLING complete with lugs, laying and termination of both ends. 2C x 1.5 mm2 Armoured ( loop cable) | 100 | Mtr |  | 0
11 | Providing & fixing FRLS ARMOURED CABLING complete with lugs, laying and termination of both ends. 2C x 1.5 mm2 Armoured ( power cable) | 35 | Mtr |  | 0
12 | Supply and installation in position the "FIRE EXIT" Sign with luminicent colour having size 300 x 100 mm | 2 | Nos |  | 0
| Total of Fire - Fighting (B) |  |  |  | 0
C | PHE
1 | Providing and fixing unplasticised PVC connection pipe with PTMT Nuts,collar and bush of approved quality and colour. 15mm nominal bore with 45 cm length. | 75 | each |  | 0
2 | Providing and fixing Stainless Steel A ISI 304 (18/8) kitchen sink as per IS 13983 with C.I. brackets and stainless steel plug 40 mm including painting of fittings and brackets, cutting and making good the walls wherever required :
(i) | Kitchen sink with drain board Size 510x1040 mm bowl depth 250 mm | 2 | each |  | 0
(ii) | Kitchen sink without drain board 610x510 mm bowl depth 200 mm. | 2 | each |  | 0
3 | Providing and fixing white vitreous china pedestal type water closet (European type W.C. pan) with seat and lid, 10 litre low level white P.V.C. flushing cistern with manually controlled device (handle lever), conforming to IS : 7231, with all fittings and fixtures complete including cutting and making good the walls and floors wherever required :W.C. pan with ISI marked white solid plastic seat and lid | 16 | each |  | 0
4 | Providing and fixing unplasticised -PVC pipe clips of approved design to unplasticised - PVC rain water pipes by means of 50x50x50 mm hard wood plugs, screwed with M.S. screws of required length, including cutting brick work and fixing in cement mortar 1:4 (1 cement : 4 coarse sand) and making good the wall etc. complete. | 195 | each |  | 0
5 | Providing and fixing wash basin with C.I. brackets, 15 mm PTMT pillar cock, 32 mm PTMT waste coupling of standard pattern, including painting of fittings and brackets, cutting and making good the walls wherever required. White Vitreous China Flat back wash basin size 550x400 mm with single 15 mm PTMT pillar cock. | 4 | each |  | 0
6 | Providing and fixing P.V.C. waste pipe for sink or wash basin including P.V.C. waste fittings complete.Flexible pipe 32 mm dia | 4 | each |  | 0
7 | Providing and fixing PTMT liquid soap container 109 mm wide, 125 mm high and 112 mm distance from wall of standard shape with bracket of the same materials with snap fittings of approved quality and colour, weighing not less than 105 gms. | 18 | each |  | 0
8 | Providing and fixing PTMT towel rail complete with brackets fixed to wooden cleats with CP brass screws with concealed fittings arrangement of approved quality and colour.600 mm long towel rail with total length of 645 mm, width78 mm and effective height of 88 mm, weighing not less than 190 gms. | 14 | each |  | 0
9 | Providing and fixing CP Brass Single lever telephonic wall mixer of quality & make as approved by Engineer in charge. (a) 15 mm nominal dia | 14 | each |  | 0
10 | Providing and fixing brass stop cock of approved quality :20 mm nominal bore | 23 | each |  | 0
11 | Providing and fixing uplasticised PVC connection pipe with brass unions :45 cm length 15 mm nominal bore | 20 | each |  | 0
12 | Providing and fixing C.P. brass shower rose with 15 or 20 mm inlet :150 mm diameter | 14 | each |  | 0
13 | Providing and fixing C.P. brass angle valve for basin mixer and geyser points of approved quality conforming to IS:8931 15mm nominal bore | 80 | each |  | 0
14 | Providing and fixing C.P. brass bib cock of approved quality conforming to IS:8931 : 15 mm nominal bore | 18 | each |  | 0
15 | Providing and fixing C.P. brass long body bib cock of approved quality conforming to IS standards and weighing not less than 690 gms.15 mm nominal bore | 4 | each |  | 0
16 | Providing and fixing PTMT soap Dish Holder having length of 138mm,breadth 102mm, height of 75mm with concealed fitting arrangements,weighing not less than 106 gms. | 14 | each |  | 0
17 | Providing and fixing PTMT grating of approved quality and colour.Circular type125 mm nominal dia with 25 mm waste hole | 27 | each |  | 0
18 | Providing and fixing Chlorinated Polyvinyl Chloride (CPVC) pipes,having thermal stability for hot & cold water supply including all CPVC plain & brass threaded fittings i/c fixing the pipe with clamps at 1.00 m spacing. This includes jointing of pipes & fittings with one step CPVC solvent cement and the cost of cutting chases and making good the same including testing of joints complete as per direction of Engineer in Charge. Concealed work including cutting chases and making good the wall etc.
a | 20 mm nominal outer dia .Pipes. | 285 | metre |  | 0
b | 25 mm nominal outer dia .Pipes. | 10 | metre |  | 0
19 | Providing and fixing Chlorinated Polyvinyl Chloride (CPVC) pipes,having thermal stability for hot & cold water supply including all CPVC plain & brass threaded fittings This includes jointing of pipes & fittings with one step CPVC solvent cement, trenching, refilling & testing of joints complete as per direction of Engineer in Charge.
(i) | For External work CPVC Pipes( FOR WASTE PIPE ) 32 mm nominal outer dia Pipes | 75 | metre |  | 0
(ii) | For External work CPVC Pipes( FOR WATER SUPPLY )
a | 20 mm nominal outer dia Pipes | 60 | metre |  | 0
b | 25 mm nominal outer dia Pipes | 45 | metre |  | 0
c | 32 mm nominal outer dia Pipes | 50 | metre |  | 0
d | 40 mm nominal outer dia Pipes | 180 | metre |  | 0
e | 50 mm nominal outer dia Pipes | 40 | metre |  | 0
20 | Providing and fixing mirror of superior glass (of approved quality) and of required shape and size with plastic moulded frame of approved make and shade with 6 mm thick hard board backing :Rectangular shape 453x357mm | 18 | each |  | 0
21 | Providing and fixing toilet paper holder :C.P. brass | 16 | each |  | 0
22 | Providing and fixing wash basin with C.I. brackets, 15 mm dia CP Brass single hole basin mixer of approved quality and make, including painting of fittings and brackets, cutting and making good the walls wherever required:-
(a) | White Vitreous China Wash basin size 550x400 mm with a15 mm CP Brass single hole basin mixer | 14 | each |  | 0
23 | Providing and fixing gun metal gate valve with C.I. wheel of approved quality (screwed end) :
(i) | 25 mm nominal bore | 5 | each |  | 0
(ii) | 20 mm nominal bore | 5 | each |  | 0
(iii) | 32 mm nominal bore | 6 | each |  | 0
(iv) | 40 mm nominal bore | 1 | each |  | 0
(v) | 50 mm nominal bore | 1 | each |  | 0
24 | Providing and fixing CP Brass 32mm size Bottle Trap of approved quality & make and as per the direction of Engineer in-charge. | 18 | each |  | 0
25 | Supplying, fitting & fixing of 15mm dia. C.P. on Two in one bib cock with wall flange of approved make complete in all respects. Make - Jaquar, Model - Continental, Cat. No. - 041KN | 16 | Nos. |  | 0
26 | Supplying, fitting & fixing of Plastic body Health Faucet with 1m flexible tube, C.P. brass screws etc. complete in all respects. Make - Jaquar, Model - Allied, Cat. No. - ALD-CHR-585 | 16 | Nos. |  | 0
27 | Supplying, fitting & fixing of C.P. on brass Shower arm with rubit cleanin system of approved make complete in all respects. a) Make - Jaquar, Model - Accessories, Cat. No. - SHA-479L450 (Shower arm) | 14 | Nos. |  | 0
28 | Providing and fixing in position PVC full bore 'P' trap of the following sizes including providing necessary galvanized steel support and as per Specification. Making proper connection with dripseal or mega seal joints, cutting chase / hole in floors / slabs and bringing the same in proper condition and shape after placing the trap in right position complete as required. All traps shall have minimum 50 mm deep water seal."P" Trap with 110 mm inlet and 110 mm outlet.(Make - Ashirvad) | 23 | Nos. |  | 0
29 | Providing, jointing and fixing uPVC Soil, Waste, Rain water & Vent system conforming to IS : 13592 - Type B comprising UPVC pipes and UPVC fittings (moulded as well as fabricated) like bends, tees, Y-tees, crosses, boss connections, access pieces, saddle pieces, cleanouts, adaptors for connections to other materials, plugs, reducers, cowls, offsets and other specials. Jointing shall be done with pushfit rubber ring jointing technique in general. Solvent cement joints may be provided for fittings and specials which are not manufactured with pushfit rubber joints. Pipes may be laid/ fixed in pipe ducts, sunken floors, under slung from ceiling. The pipes laid in sunken floor shall be encased with 75 mm thick cement concrete (1:2:4) all around. Pipes fixed on MS structural supports shall be fixed with U-clamps made from 10 mm dia MS bar complete with neccessary threading nuts and washers (MS Structural Work to be included in the rate). The installation shall be complete in all respects including cutting chases / holes in walls, slabs and making good the same as per specifications .(Make - Supreme)110 mm (4") dia pipe | 495 | RM |  | 0
30 | Supplying, fitting and jointing of PVC approved make vent cowl of approved make complete in all respect. (Make - Supreme)110 mm (4") dia uPVC cowl | 28 | Nos. |  | 0
31 | Supplying of approved make water heater or geyser. (Including G.S.T. & labour charges) 10 lits capacity Geyser Make - Venus, Model - Wave(WA10) | 14 | Each |  | 0
32 | Supplying P.V.C. water storage tank of approved quality with closed top with lid (Black) - Multilayer 3000 litre capacity (Make - Sintex) | 2 | Nos. |  | 0
| Total of PHE ( C) |  |  |  | 0
D | Electrical FOR Old Guest House
1 | Wiring for Light point/fan point/exaust fan point/call bell point with 1.5 sq.mm FR PVC insulated copper conductor single core cable in recessed PVC conduit, with modular type switch , Modular plate, suitable G.I boxes and earthing the point with 1.5 sq.mm FR PVC insulated copper conductor single core cable etc. as required Gr-A | 197 | Point |  | 0
2 | Supply and Fixing Light Plug Point with Modular Type Accessories: Supply and Fixing GI box with modular plate and cover in front on surface or in recess including providing and fixing 3 pin, 5/6 amps modular socket outlet and 5/6 amps modular type switch, connection, painting etc as required. | 122 | each |  | 0
3 | Supply and Fixing Light Plug Point with Modular Type Accessories: Supply and Fixing GI box with modular plate and cover in front on surface or in recess including providing and fixing 6 pin, 15/16 amps modular socket outlet and 15/16 amps modular type switch, connection, painting etc as required | 8 | each |  | 0
4 | Supply & Fixing 240 V, 25 A, 3 pin Modular type plug socket (Brand approved by EIC), without plug top and switch with 2 Module GI Modular type switch board with top cover plate flushed in wall and making necy. connections with PVC Cu wire and earth continuity wire etc with 240 V,25 A, 3 pin Modular type plug top with indicator (Brand approved by EIC) and 240 V, 25A Modular starter (Brand approved by EIC) on existing GI Modular type switch board with top cover plate and making necy. connections with PVC Cu wire and earth continuity wire etc. | 8 | each |  | 0
5 | Power Plug Wiring in PVC conduit (2x4 sq. mm): Wiring for light/power plug with 2x4 sq.mm FR PVC insulated copper conductor single core cable in surface/recessed PVC conduit along with 1 number 4 sq. mm FR PVC insulated copper conductor single core cable for loop earthing as required. | 192 | meter |  | 0
6 | Circuit / Sub-main wiring in PVC Conduit: Wiring for circuit / sub-main wiring along with earth wire with the following sizes of PVC insulated, copper conductor, single core cable in surface/recessed PVC conduit as required. |  |  |  | 0
i | 2x1.5 Sqmm + 1x1.5 sqmm earth wire | 1344 | meter |  | 0
ii | 2x2.5 Sqmm + 1x2.5 sqmm earth wire | 861 | meter |  | 0
iii | 2x10 Sqmm +1x10 sqmm earth wire-PDB | 40 | meter |  | 0
iv | 4x6 Sqmm + 2x6 sqmm earth wire- LDBs | 150 | meter |  | 0
7 | Wiring in Existing PVC Conduit: Wiring for PVC insulated, copper conductor, single core cable in surface/recessed PVC conduit as required. |  |  |  | 0
i | 2x4 Sqmm for external flood light | 60 | meter |  | 0
8 | S/F TPN MCB Isolator - Supplying and fixing following rating, four pole, 415 volts, isolator in the existing MCB DB complete with connections, testing and commissioning etc. as required |  |  |  | 0
i | 40 amp | 3 | each |  | 0
ii | 100 amp | 1 | each |  | 0
9 | S/F SP MCB DB: Supplying and fixing of following way, single pole and neutral, sheet steel, MCB distribution board, 240 volts, on surface/recess, complete with tinned copper bus bar, neutral bus bar, earth bar, din bar, detachable gland plate, interconnections, phosphatized and powder painted including earthing etc. as required (Without MCB/RCCB/ISOLATOR). |  |  |  | 0
i | 4 ways Double Door -(Power ) DB for toilet | 2 | Set |  | 0
10 | S/F TP MCB DB: Supplying and fixing of following way, three pole and neutral, sheet steel, MCB distribution board, 415 volts, on surface/recess, complete with tinned copper bus bar, neutral bus bar, earth bar, din bar, detachable gland plate, interconnections, phosphatized and powder painted including earthing etc. as required (Without MCB/RCCB/ISOLATOR). |  |  |  | 0
i | 4 way(4+12) Double door Horizontal type- Lighting | 3 | each |  | 0
ii | 6 way(4+18) Double door Horizontal type-UPS | 1 | each |  | 0
iii | 8 way(4+24) Double door Horizontal type- UPS | 2 | each |  | 0
11 | S/F 'C' series SP MCB: Supplying and fixing 240 volts, 'C' series, miniature circuit breaker suitable for inductive loads of following poles in the existing MCB DB complete with connections, testing and commissioning etc, as required. |  |  |  | 0
i | 6/32A Single Pole | 126 | each |  | 0
ii | 40A TPN MCB - for Lighting DBs | 6 | each |  | 0
iii | 40A DP MCB for outer light | 1 | each |  | 0
iv | 63A DP MCB for toilet | 2 | each |  | 0
12 | S/F Ceiling Rose: Supplying and fixing 2 pin 5 amp ceiling rose on the existing junction box/ wooden block including connection etc as required. | 166 | each |  | 0
13 | ITC fluorescent fitting directly on surface :- installation testing and commissioning of Pre - wired, fluorescent fitting / compact fluorescent fitting of all types, complete with all accessories and tube etc, directly on ceiling / wall, including connection with 1.5 Sq. mm. FR PVC insulated, copper cond. | 62 | each |  | 0
14 | ITC Ceiling Fan :- Installation, testing and commissioning of ceiling fan, including wiring the down rods of standard length (Up to 30 cm) with 1.5 sq. mm. FRPVC insulated,copper conductor,single core cable etc, as required. | 32 | each |  | 0
15 | S/F Modular type Switch / Socket: Supplying and fixing following modular type switch / socket on the existing modular plate and switch box including connections but excluding modular plate etc as required. |  |  |  | 0
i | 5/6 AMPS, one way switch | 41 | each |  | 0
ii | 5/6 Amps, 3 pin socket outlet | 41 | each |  | 0
16 | S/F Modular Boxes base and cover plate: Supplying and fixing following size modular GI box along with modular base & cover plate for modular switches in recess etc as required. |  |  |  | 0
i | 6 module | 61 | each |  | 0
17 | ITC Exhaust Fan upto 450 mm sweep: installation of exhaust fan upto 450 mm sweep in the existing opening, including making the hole to cut the size of the above fan, making good the damage, including connection, testing, commissioning etc as required. | 16 | each |  | 0
18 | Supplying and fixing following size ISI marked PVC conduit along with acccessories in recess including cutting the wall and marking good the same as required. |  |  |  | 0
i | 20mm | 100 | meter |  | 0
ii | 25mm | 300 | meter |  | 0
19 | S/F Batten Holder: Supplying and fixing batten/angle holder including connection etc. as required | 24 | each |  | 0
20 | Copper Earth Plate Elecrode:- Earthing with copper plate 600mmx 600mmx 3mm thick including acessories and providing masonary enclosure with cover plate having locking arrangement and watering pipe etc.(but without charcoal or cock and salt) complete etc. as required. Lightning Conductors=2 nos + Panels=1 no). | 2 | Set |  | 0
21 | Extra Salt & Charcoal for Copper Earth Plate Elecrode:- Providing and fixing salt and charcoal or cock for copper earth plate elecrode complete etc as required. | 2 | Set |  | 0
22 | Supplying and laying 25 mm X 5 mm G.I. strip in 40 mm dia G.I. pipe from earth electrode, including connection with G.I. nut, bolt, spring, washer excavation and refilling etc. as required.(Jointing shall be done by overlapping and with 2 sets of G.I. nut bolt & spring washer spaced at 50mm) | 30 | meter |  | 0
23 | MV Cable:- Supply of ISI marked aluminium cable conductor XLPE PVC insulated cable as per IS:7098 armoured, served, sheathed, 1100V grade with Termination and Laying of cable. Make:- Finolex / Polycab / Havells / Universal |  |  |  | 0
| 3.5CX50 sq. mm armoured AL Cable. For JSEB supply | 50 | meter |  | 0
24 | 1.1kV Cable End Termination: suppluing and fixing indoor cable end termination with brass double compression gland and AL lugs of following sizeAl armoured cables. |  |  |  | 0
i | 3.5Cx50 | 2 | each |  | 0
25 | MV cable Laying upto 120 Sqmm in ground without sand and cover: Laying of one number PVC insulated and PVC Sheathed / XLPE power cable of 1.1 KV grade of size not exceeding 120 sq.mm. direct in ground but excluding , sand cushioning, protective covering as required. | 40 | meter |  | 0
1 | Supply of Ceiling Fan: Supplying and fitting of 1400 mm Sweep regular/ standared model AC ceiling fan , including connection with 1.5 sq mm copper wire, down rod of standared length(upto 30cm) withall accessories as required. Make :- Polar/Bajaj/Crompton / Havells / GEC. | 32 | each |  | 0
2 | Supply of Exhaust metal Fan: Supply and fitting of 230mm, 230V AC metal exhaust fan in the existing opening including making good the damage, connection testing, commissioning etc as required( Make- Polar/ Havells/Crompton) | 16 | each |  | 0
3 | LED tube with Batten 18W/22W : Supplying and fixing of wall mounted LED 18W /22W tube + batten and electronic driver and accessories as required. ( Make -Bajaj / Havells/ Philips) | 62 | each |  | 0
4 | Downlighter(Surface) 6W LED: Supply erection and commissioning of LED 6W surface-mounted, round panel with aluminium die cast housing and all accessories as required. LSCRM-6W-CDL/NW/WW |  | each |  | 0
5 | Downlighter(Surface) 12 W LED: Supply erection and commissioning of LED 6W surface-mounted, round panel with aluminium die cast housing and all accessories as required. LSCRM-12W-CDL/NW/WW |  | each |  | 0
| 9W LED FIXTURE FOR AS MIRROR LIGHT SIMILAR TO CGL CAT NO LCTL-9-CDL |  | each |  | 0
6 | 36W LED TUBE LIGHT CEILING MOUNTED LIGHT SIMILAR TO CGL NO LDL-36-CDL | 5 | each |  | 0
7 | Surface wall mounted light: Supply erection and commissioning of 4 Watt LED decorative Light (Make Havells LhFoAiC1tZ1C040) |  | each |  | 0
| Total of Electrical (D) |  |  |  | 0
D | Networking Work FOR Old Guest House
LAN NETWORKS ACTIVE HARDWARE
1 | Supply, installation, testing and commissioning of UL/CUL/TUV/ L2 Distribution Switch Layer-2 with 24*10/100/1000 Base-T ports and additional 4*1G Base-X ports accommodate SM/MM FO ModuleD-link | 1 | Nos |  | 0
PASSIVE LAN SYSTEM
2 | Supply, laying, testing and commissioning of Cat 6A-UTP Solid copper Patch Cords 3 Ft, LSZH, User end | 12 | Nos |  | 0
3 | Supply, laying, testing and commissioning of Cat 6A-UTP Solid copper Patch Cords 3 Ft, LSZH, Rack end | 12 | Nos |  | 0
4 | Supply, laying, testing and commissioning of Category 6 U/UTP Patch Panel, 24 port 1U with rear cable management, intelligent upgradable, UL listed | 1 | Nos |  | 0
6 | Supply, laying, testing and commissioning of 4 U Rack, Glass door, wall mount with all standard accessories | 5 | Nos |  | 0
7 | Supply & Installation of RJ45 Jack Make D-link | 24 | No. |  | 0
8 | Supply, installation, testing and commissioning of 1 KVA Uninterrupted Power Supply with in built battery back up/- similar to Microtech | 1 | No. |  | 0
9 | Installation & Configaration for each point | 12 | Nos |  | 0
10 | Supply and Fixing of PVC Cable Duct on Wall or Ceiling with screw & Wooden guli and other accessories as required similar to L&T Type-B 40x60 section PVC Duct | 10 | Mtrs |  | 0
11 | Supplying & Drawing LAN cable (CAT6) (Brand approved by EIC) in prelaid PVC rigid conduit/ in polythene pipe embeded in wall. | 200 | Mtrs |  | 0
12 | Supply & Fixing Modular type RJ45 sitable for CAT6 cable (Brand approved by EIC) with 2 Modular GI Box and top cover plate on wall and making necessary connections as required | 12 | Each |  | 0
| Total of Net-Working ( E) |  |  |  | 0
Telephone
1 | Supply,Installation of EPBAX system complete with 32 intercom line & 6 nos BSNL lines along with communication controller with all necessary accessories. Similar To Panasonic, NS-300 PBX | 1 | Set |  | 0
a | Supply, installation, testing and commissioning of 50 Pair 16 SWG sheet steel hot dip galvanized MDF equipped with IPM | 1 | No. |  | 0
b | Commissioning of EPABX system with necessary configuration | 1 | Set |  | 0
2 | Supply, instalation, testing & commissioning of KTS system for Call transfer & forwarding Similar To Panasonic NS 543 KTS | 1 | Set |  | 0
3 | Supply, installation, testing and commissioning of TDM Phone setshaving Last number redial, manual pause, dual tone ringer, volume adjustability, muting etc facility. Similar To Beetel Basic | 12 | No. |  | 0
4 | 50 Pair Junction Box with Krone Module | 1 | No |  | 0
5 | Supplying & Drawing 20-pair Telephone cables with high density polyethylene insulated solid annealed high conductivity bare copper of dia 0.5mm in prelaid PVC rigid conduit/ in polythene pipe embeded in wall. | 150 | Mtrs |  | 0
6 | Supplying & Drawing 2-pair Telephone cables with high density polyethylene insulated solid annealed high conductivity bare copper of dia 0.5mm in prelaid PVC rigid conduit/ in polythene pipe embeded in wall. | 200 | Mtrs |  | 0
7 | Supply & Fixing Telephone socket (RJ11) Modular type (Brand approved by EIC) with GI Modular board having top cover plate and making necessary connections as required | 24 | Each |  | 0
| Total of Telephone (F) |  |  |  | 0
| TotaL of A+B+C+D+E+F |  |  |  | 0
| GST-18% |  |  |  | 0
| Total with GST |  |  |  | 0
| BOCW 1% |  |  |  | 0
| Grand total |  |  |  | 0

## Approved Material
APPROVED Make
Sl.No. | Material | Makes
A | Civil Works
| Cement -PPC | Lafarge/ACC/Ultra Tech/Ambuja
| Reinforcement Bars-Fe 500 | Tata/Sail/JSW
B | LGSFS Works
| LGFS | Tata/Jindal
| Roofing Sheets | Tata/Jindal/Bhusan
C | Flooring Works
| Vitrefied Tiles | Somany/Kajaria/Johnson/Orient-bell
D | Aluminium Wooden and Steel Works
| Aluminium frame for windows | Hindalco/Jindal
| Float Glass | Saint Gobain/Modi Guard
| Ply board | Greenply/Century
| Laminates | Greenply/Century
E | Finishing Works
| Plaster of Paris | Birla/JK
| Wall Putty | Birla
| Paints | Nerolac/Berger/Dulux/Asian
F | False Ceiling Works
| Gypsum Board | Armstrong/Saint Gobain
| Frame | Armstrong/Saint Gobain
G | Miscellaneous Works
| Water proofing | Dr Fixit/Masterseal

## Approved Materials
APPROVED Make
Sl.No. | Material | Makes
A | Civil Works
| Cement -PPC | Lafarge/ACC/Ultra Tech/Ambuja
| Reinforcement Bars-Fe 500 | Tata/Sail/JSW
B | LGSFS Works
| LGFS | Tata/Jindal
| Roofing Sheets | Tata/Jindal/Bhusan
C | Flooring Works
| Vitrefied Tiles | Somany/Kajaria/Johnson/Orient-bell
D | Aluminium Wooden and Steel Works
| Aluminium frame for windows | Hindalco/Jindal
| Float Glass | Saint Gobain/Modi Guard
| Ply board | Greenply/Century
| Laminates | Greenply/Century
E | Finishing Works
| Plaster of Paris | Birla/JK
| Wall Putty | Birla
| Paints | Nerolac/Berger/Dulux
F | False Ceiling Works
| Gypsum Board | Armstrong/Saint Gobain
| Frame | Armstrong/Saint Gobain
G | Miscellaneous Works
| Roller Blinds | Vista/Johnson/Deck Blinds
| Water proofing | Dr Fixit/Masterseal
I | Electrical Works
| Lighting Fixtures | Bajaj/Wipro /Philips /Jaquar/Oriant
| PVC Insulated Copper Conductor Cable | Anchor / Polycab / Havells / HPL
| PVC Conduit of thickness 2 mm for recessed wiring | Polycab / KBK /PLAZA( DEE-ZEE)
| Modular Swithes / Socket outlet | Legrand (ARTEOR), Polycab, HPL/Havells (Cabtree)/Oriant
| MCB / MCB - DB / TPN - DB / MCCB with variable static, TM Based Releases, Isolator / Industrial Socket Outlets | Legrand/L&T/Hager/Schneider/Oriant
| XLPE Al. Conductor 1.1 KV - grade | Finolex / Polycab/Havells
| Copper Control Cable, Telephone Cable Multi Pair | Finolex / Polycab /D Link
| CAT - 5 wires for Telephone | Legrand/ Finolex / Polycab/Havels
| Luminaries (Fluorscent / Incandescent) | Philips/Wipro/Bajaj/Jaquar/Oriant
| Ceiling Fans and Exhaust Fans (with louver having bird screen) | Havells/ Crompton/ GEC/ Khaitan/Oriant
| CCTV | Hikvision/CP Plus
| UPS | Emulsion-Vertix/Le-Grand
| A/C | Daikin/Voltas/Carrier
J | PHE Works
| EWC | Jaquar/Hindware/Cera/Parryware
| Urinal | Jaquar/Hindware/Cera/Parryware
| Urinal Partitions | Jaquar/Hindware/Cera/Parryware
| Bib Cock | Jaquar/Hindware/Cera/Parryware/Marc
| Health Faucet | Jaquar/Hindware/Cera/Parryware/Marc
| Cistern | Jaquar/Hindware/Cera/Parryware/Marc
| PVC, UPVC,CPVC& SWR pipes and fittings | Ajay/Astral/Finolex/Paras/Supreme
| PVC,Water Tank | Syntex/Reno/Titus/Himgiri /Supreme
K | Fire Fighting Works
| Fire Hydrant Landing Valve | Asco/Newage/Atasee/Lifeguard
| Delivery Hose | Asco/Newage/Atasee/Lifeguard
| Short Branch Pipe | Asco/Newage/Atasee/Lifeguard
| Fire Hose Cabinet | Asco/Newage/Atasee/Lifeguard
| First Aid Hose Reel | Asco/Newage/Atasee/Lifeguard
| Sprinklers | Tyco/HD/Atasee
| Mild Steel Pipes | Tata/Jindal/Bansal/Nezone
| Fire Pumps and Motors | Kirloskar/Mather & Platt/ABB/ITT
| Pump controllers/Starter | Havells/L & T/Sam/Schneider/Scott
| Wires & Cables | Polycab/Finolex/Mescab/Havells
| Manual Valves | Zoloto/GM/Kirloskar/NVR/LP
| Fire Extinguisher | Safefire/Ceasefire/Atasee/Lifeguard
| Fire Alarm Panel | Honeywell/Qutak/Tyco/Simens/Cooper
| Smoke Detectors | Honeywell/Qutak/Tyco/Simens/Cooper
| Manual Call Point | Honeywell/Qutak/Tyco/Simens/Cooper
| Sounder/Hooter | Honeywell/Qutak/Tyco/Simens/Cooper
| Early Streamer Emission (E.S.E) | PARATONEX, MODEL-AURA 60